## Btu
Data release date: June 2023
CE5.2.ST Detailed household natural gas, propane, and fuel oil or kerosene end-use consumption in the United States by state—totals, 2020
Total site energy consumption (trillion Btu)
| Natural gas | [5 empty] | Propane |  |  | Fuel oil or kerosene
| Space heatinga | Water heating | Clothes dryersb | Cookingc | Pool heaters | Hot tub heaters | Space heatinga | Water heating | Cookingc | Space heatinga | Water heating
All homes | 2886.8 | 1081.2 | 38.1 | 91.5 | 51.8 | 5.8 | 274 | 69.4 | 11.6 | 315.3 | 53.4
Alabama | 18.5 | 7.3 | Q | 0.7 | Q | Q | 2.8 | Q | 0.2 | Q | N
Alaska | 14 | 4.4 | 0.1 | 0.2 | N | Q | Q | 0.2 | * | 5.4 | 0.9
Arizona | 16.4 | 15.4 | 0.6 | 1.5 | 2.4 | 0.2 | 1.2 | 1.1 | 0.1 | Q | Q
Arkansas | 22.7 | 6.9 | 0.1 | 0.7 | Q | Q | 2.1 | 0.7 | 0.1 | N | N
California | 150.6 | 193.2 | 10.1 | 17.8 | 9.1 | 1.3 | 8.7 | 6.5 | 0.8 | N | Q
Colorado | 91.5 | 31.8 | 0.4 | 1.5 | N | Q | 6.3 | 1.3 | Q | N | Q
Connecticut | 25.2 | 10.9 | 0.1 | 0.9 | N | Q | 2.9 | 0.9 | 0.3 | 38.9 | 6
Delaware | 6.6 | 1.9 | Q | 0.2 | Q | Q | 1 | 0.6 | 0.1 | 1.5 | Q
District of Columbia | 5.2 | 2.3 | * | 0.4 | Q | Q | N | Q | N | Q | Q
Florida | 4 | 10.7 | 0.5 | 0.9 | Q | Q | Q | 1.2 | 0.4 | N | N
Georgia | 68.7 | 25.7 | 0.6 | 2.7 | Q | Q | 5.6 | 1.9 | 0.3 | Q | N
Hawaii | Q | 0.8 | Q | 0.1 | N | Q | Q | 0.3 | 0.1 | N | N
Idaho | 20.9 | 7.7 | 0.1 | 0.4 | Q | Q | 2.6 | Q | 0.1 | Q | N
Illinois | 255.4 | 59.2 | 3.6 | 6.6 | Q | Q | 14.4 | 2 | 0.4 | Q | N
Indiana | 102.8 | 23.8 | 1 | 2.2 | Q | Q | 10.9 | 1.7 | 0.3 | Q | Q
Iowa | 52.3 | 12.1 | 0.4 | 0.9 | N | Q | 12.5 | 1.9 | 0.2 | Q | N
Kansas | 41 | 12.2 | 0.1 | 0.4 | N | Q | 3.6 | 1.5 | 0.1 | N | N
Kentucky | 33.6 | 9.9 | 0.2 | 0.6 | Q | Q | 2.9 | Q | 0.2 | Q | N
Louisiana | 12.3 | 11 | 0.5 | 1 | Q | Q | Q | Q | Q | N | N
Maine | 4.9 | 1.4 | Q | 0.1 | N | N | 4.3 | 1.1 | 0.4 | 18 | 4.1
Maryland | 49.2 | 15.9 | 0.3 | 1.9 | Q | Q | Q | Q | 0.2 | 8.7 | Q
Massachusetts | 72 | 27.3 | 0.9 | 2.8 | Q | Q | 3.3 | 1.1 | 0.2 | 46.4 | 8.6
Michigan | 219.4 | 43.3 | 2.9 | 3.3 | Q | Q | 26.1 | 3.9 | 0.5 | 6.1 | Q
Minnesota | 98.5 | 23.9 | 1.1 | 1.3 | Q | Q | 21.5 | 1.3 | 0.3 | Q | N
Mississippi | 12.2 | 6 | Q | 0.3 | N | Q | 3.5 | 1.2 | 0.2 | Q | N
Missouri | 85 | 20.2 | 0.6 | 1.3 | N | Q | 6.7 | Q | 0.2 | N | N
Montana | 15.5 | 5.5 | Q | 0.2 | N | Q | 1.7 | Q | * | Q | Q
Nebraska | 27.5 | 9.1 | Q | 0.3 | N | Q | 1.5 | Q | Q | N | N
Nevada | 19.7 | 14.5 | 0.7 | 1.4 | 2 | 0.3 | 1.8 | 1.2 | Q | N | N
New Hampshire | 6.7 | 2.2 | Q | 0.2 | N | Q | 4.3 | 1.7 | 0.3 | 15.9 | 2.4
New Jersey | 157 | 55.1 | 2.4 | 5.1 | 5.2 | Q | Q | Q | 0.1 | 12.3 | 2.2
New Mexico | 23.6 | 10.1 | 0.1 | 0.8 | Q | Q | 1.6 | 1.4 | 0.1 | N | N
New York | 211.7 | 83.7 | 2.5 | 9.9 | Q | Q | 19.3 | 4.7 | 1.2 | 69.5 | 16.8
North Carolina | 47.3 | 15.3 | 0.2 | 1 | Q | Q | 8.9 | 1.8 | 0.2 | 2.8 | N
North Dakota | 10.1 | 2.2 | Q | 0.1 | N | Q | 3.4 | 0.3 | * | 0.7 | Q
Ohio | 189.4 | 46.2 | 0.9 | 2.7 | Q | Q | 20.4 | 3.5 | Q | 9.3 | Q
Oklahoma | 34.4 | 15.1 | 0.3 | 0.9 | Q | Q | 2 | 1.5 | 0.3 | N | N
Oregon | 31.5 | 12.6 | 0.2 | 0.8 | N | Q | 1 | Q | 0.2 | Q | N
Pennsylvania | 154 | 41.3 | 1.8 | 3.2 | Q | Q | 14.9 | 3.4 | 0.8 | 43.1 | 5.5
Rhode Island | 14.6 | 4.6 | 0.1 | 0.4 | N | Q | Q | Q | 0.1 | 8.7 | 1.5
South Carolina | 17.3 | 6.5 | Q | 0.6 | Q | Q | 2.3 | Q | 0.2 | Q | N
South Dakota | 10.9 | 2.9 | Q | 0.1 | N | N | 2.7 | 0.3 | Q | Q | N
Tennessee | 43.7 | 11.5 | 0.1 | 0.9 | Q | Q | 3.2 | 0.9 | 0.1 | Q | N
Texas | 104.5 | 67.9 | 2 | 6 | 6 | 0.9 | 6.3 | 4.9 | 0.7 | N | Q
Utah | 41.8 | 17.7 | 0.5 | 0.8 | Q | Q | Q | Q | Q | N | N
Vermont | 2.7 | 1.1 | * | 0.1 | N | Q | 2 | 0.9 | 0.2 | 8.2 | 1.2
Virginia | 54.9 | 20.2 | 0.3 | 1.8 | Q | Q | 6.5 | 2.5 | 0.3 | 7.4 | Q
Washington | 53.4 | 24.5 | 0.4 | 1.5 | N | Q | 2.9 | 1.4 | 0.2 | Q | N
West Virginia | 18.2 | 3.4 | 0.1 | 0.3 | Q | Q | 1.4 | Q | 0.1 | Q | N
Wisconsin | 102.5 | 20.4 | 0.6 | 1.8 | Q | Q | 17.5 | 1 | 0.2 | Q | Q
Wyoming | 10.3 | 2.6 | * | 0.1 | N | Q | 1.8 | Q | Q | N | N
Data source: U.S. Energy Information Administration, Office of Energy Consumption and Efficiency Statistics, Forms EIA-457A, D, E, F, G of the 2020 Residential Energy Consumption Survey Notes: Because of rounding, data may not sum to totals. See RECS Terminology for the definitions of terms used in these tables. Differences in estimates between states may not be statistically significant. Btu = British thermal units a Includes main (primary) and secondary space heating. b Clothes dryers excludes electricity used for controls and spinning the drum. c Cooking includes ranges (units with both a cooktop and an oven), separate cooktops, and separate ovens. Microwaves, small kitchen appliances, and outdoor cooking are excluded. Q = Data withheld because either the relative standard error (RSE) was greater than 50% or fewer than 10 households in reporting sample. N = No households in reporting sample. * = Estimate is less than 0.05 and rounds to zero.

## physical units
Data release date: June 2023
CE5.2.ST Detailed household natural gas, propane, and fuel oil or kerosene end-use consumption in the United States by state—totals, 2020
Total site energy consumption
| Natural gas (billion cubic feet) | [5 empty] | Propane (million gallons) |  |  | Fuel oil or kerosene (million gallons)
| Space heatinga | Water heating | Clothes dryersb | Cookingc | Pool heaters | Hot tub heaters | Space heatinga | Water heating | Cookingc | Space heatinga | Water heating
All homes | 2870.9 | 1075.8 | 37.8 | 90.7 | 51.6 | 5.7 | 2996.1 | 758.8 | 127 | 2294.8 | 389
Alabama | 18.3 | 7.2 | Q | 0.7 | Q | Q | 30.7 | Q | 2.1 | Q | N
Alaska | 14.4 | 4.5 | 0.1 | 0.2 | N | Q | Q | 1.7 | 0.5 | 39.2 | 6.3
Arizona | 17.6 | 16.1 | 0.6 | 1.5 | 2.5 | 0.2 | 12.7 | 12.4 | 1.4 | Q | Q
Arkansas | 22.8 | 6.9 | 0.1 | 0.7 | Q | Q | 22.6 | 7.2 | 1.5 | N | N
California | 148.8 | 190.2 | 10 | 17.5 | 9.1 | 1.3 | 95.2 | 71 | 8.7 | N | Q
Colorado | 104.2 | 36.1 | 0.5 | 1.7 | N | Q | 69 | 14.4 | Q | N | Q
Connecticut | 24.6 | 10.6 | 0.1 | 0.9 | N | Q | 32.2 | 10.4 | 3 | 283.1 | 43.4
Delaware | 6.4 | 1.8 | Q | 0.2 | Q | Q | 11.4 | 6.1 | 1.2 | 10.9 | Q
District of Columbia | 5 | 2.2 | * | 0.4 | Q | Q | N | Q | N | Q | Q
Florida | 3.9 | 10.5 | 0.5 | 0.9 | Q | Q | Q | 12.6 | 4.7 | N | N
Georgia | 69 | 25.7 | 0.6 | 2.7 | Q | Q | 60.9 | 20.3 | 2.9 | Q | N
Hawaii | Q | 0.8 | Q | 0.1 | N | Q | Q | 3.8 | 0.8 | N | N
Idaho | 22.8 | 8.3 | 0.1 | 0.4 | Q | Q | 28.4 | Q | 0.8 | Q | N
Illinois | 252.6 | 58.6 | 3.5 | 6.6 | Q | Q | 157.5 | 21.8 | 4.7 | Q | N
Indiana | 100.3 | 23.2 | 0.9 | 2.1 | Q | Q | 118.7 | 18.4 | 3.7 | Q | Q
Iowa | 50.6 | 11.7 | 0.4 | 0.8 | N | Q | 137 | 21.2 | 2.2 | Q | N
Kansas | 41.5 | 12.4 | 0.1 | 0.4 | N | Q | 38.9 | 16.2 | 1 | N | N
Kentucky | 32.8 | 9.7 | 0.2 | 0.6 | Q | Q | 32.1 | Q | 1.8 | Q | N
Louisiana | 12.1 | 10.8 | 0.4 | 1 | Q | Q | Q | Q | Q | N | N
Maine | 4.7 | 1.3 | Q | 0.1 | N | N | 46.6 | 12.4 | 3.9 | 131 | 30.2
Maryland | 47.9 | 15.5 | 0.3 | 1.8 | Q | Q | Q | Q | 1.8 | 63.2 | Q
Massachusetts | 70.4 | 26.7 | 0.8 | 2.7 | Q | Q | 36.2 | 12.5 | 2 | 337.5 | 62.6
Michigan | 213 | 42 | 2.8 | 3.2 | Q | Q | 284.9 | 42.3 | 5.4 | 44.4 | Q
Minnesota | 96.5 | 23.4 | 1.1 | 1.3 | Q | Q | 235.4 | 13.8 | 2.8 | Q | N
Mississippi | 12 | 5.9 | Q | 0.3 | N | Q | 38.2 | 12.6 | 2.3 | Q | N
Missouri | 85.5 | 20.3 | 0.6 | 1.3 | N | Q | 73.5 | Q | 2 | N | N
Montana | 16.6 | 5.9 | Q | 0.2 | N | Q | 18.8 | Q | 0.4 | Q | Q
Nebraska | 27.2 | 9 | Q | 0.3 | N | Q | 16.8 | Q | Q | N | N
Nevada | 21.5 | 15.5 | 0.7 | 1.5 | 2.1 | 0.3 | 19.5 | 13.2 | Q | N | N
New Hampshire | 6.6 | 2.1 | Q | 0.2 | N | Q | 46.6 | 18.4 | 2.9 | 115.5 | 17.5
New Jersey | 151.9 | 53.3 | 2.3 | 4.9 | 5.1 | Q | Q | Q | 1.6 | 89.3 | 16.1
New Mexico | 28 | 12 | 0.1 | 1 | Q | Q | 17.8 | 15.5 | 1.2 | N | N
New York | 207.7 | 81.9 | 2.4 | 9.6 | Q | Q | 211.2 | 51.3 | 13.1 | 505.6 | 122.6
North Carolina | 46.9 | 15.2 | 0.2 | 0.9 | Q | Q | 96.8 | 19.4 | 2.3 | 20.6 | N
North Dakota | 10 | 2.2 | Q | 0.1 | N | Q | 36.8 | 3.1 | 0.4 | 5.4 | Q
Ohio | 183.1 | 44.6 | 0.8 | 2.6 | Q | Q | 223.2 | 38.5 | Q | 67.6 | Q
Oklahoma | 34.6 | 15.2 | 0.3 | 0.9 | Q | Q | 22.1 | 16.8 | 3.1 | N | N
Oregon | 30.8 | 12.3 | 0.2 | 0.8 | N | Q | 10.4 | Q | 1.6 | Q | N
Pennsylvania | 152.5 | 40.8 | 1.8 | 3.2 | Q | Q | 163.1 | 37.2 | 8.4 | 313.5 | 40.3
Rhode Island | 14.3 | 4.5 | 0.1 | 0.4 | N | Q | Q | Q | 0.9 | 63.2 | 11.2
South Carolina | 17.1 | 6.4 | Q | 0.6 | Q | Q | 25.6 | Q | 2.6 | Q | N
South Dakota | 10.8 | 2.9 | Q | 0.1 | N | N | 29.3 | 3.4 | Q | Q | N
Tennessee | 43.4 | 11.4 | 0.1 | 0.9 | Q | Q | 34.5 | 9.9 | 1.4 | Q | N
Texas | 106.4 | 68.6 | 2 | 6 | 5.9 | 0.9 | 68.6 | 53.4 | 7.6 | N | Q
Utah | 47.4 | 20 | 0.5 | 0.9 | Q | Q | Q | Q | Q | N | N
Vermont | 2.6 | 1 | * | 0.1 | N | Q | 21.8 | 9.5 | 2.2 | 59.4 | 9
Virginia | 52.9 | 19.4 | 0.3 | 1.8 | Q | Q | 71.1 | 27.3 | 3.5 | 53.6 | Q
Washington | 50.2 | 23 | 0.4 | 1.4 | N | Q | 31.4 | 15.7 | 2.4 | Q | N
West Virginia | 17.4 | 3.2 | 0.1 | 0.3 | Q | Q | 15.8 | Q | 1.3 | Q | N
Wisconsin | 101.2 | 20.1 | 0.6 | 1.8 | Q | Q | 191.3 | 11.3 | 2.6 | Q | Q
Wyoming | 11.8 | 3 | * | 0.1 | N | Q | 19.9 | Q | Q | N | N
Data source: U.S. Energy Information Administration, Office of Energy Consumption and Efficiency Statistics, Forms EIA-457A, D, E, F, G of the 2020 Residential Energy Consumption Survey Notes: Because of rounding, data may not sum to totals. See RECS Terminology for the definitions of terms used in these tables. Differences in estimates between states may not be statistically significant. a Includes main (primary) and secondary space heating. b Clothes dryers excludes electricity used for controls and spinning the drum. c Cooking includes ranges (units with both a cooktop and an oven), separate cooktops, and separate ovens. Microwaves, small kitchen appliances, and outdoor cooking are excluded. Q = Data withheld because either the relative standard error (RSE) was greater than 50% or fewer than 10 households in reporting sample. N = No households in reporting sample. * = Estimate is less than 0.05 and rounds to zero.

## rse
Data release date: June 2023
Relative standard errors (RSEs) for CE5.2.ST Detailed household natural gas, propane, and fuel oil or kerosene end-use consumption in the United States by state—totals, 2020
RSEs for total site energy consumption
| Natural gas | [5 empty] | Propane |  |  | Fuel oil or kerosene
| Space heatinga | Water heating | Clothes dryersb | Cookingc | Pool heaters | Hot tub heaters | Space heatinga | Water heating | Cookingc | Space heatinga | Water heating
All homes | 1.01 | 0.89 | 2.5 | 1.28 | 8.7 | 9.17 | 4.48 | 4.78 | 3.95 | 3.41 | 5.16
Alabama | 14.32 | 13.98 | 55.92 | 22.18 | 75.26 | 60.89 | 30.2 | 41.43 | 35.94 | 76.41 | 0
Alaska | 5.43 | 6.89 | 13.75 | 9.54 | 0 | 51.37 | 54.11 | 34.3 | 21.5 | 12.53 | 14.78
Arizona | 6.85 | 5.77 | 15.86 | 10.28 | 30.11 | 32.89 | 32.58 | 26.54 | 29.85 | 20.25 | 20.25
Arkansas | 10.56 | 9.25 | 30.84 | 17.41 | 15.36 | 15.07 | 25.92 | 36.63 | 28.11 | 0 | 0
California | 3.27 | 2.33 | 5.83 | 2.85 | 21.58 | 24.66 | 21.38 | 16.6 | 20.52 | 0 | 20.14
Colorado | 4.11 | 4.72 | 48.69 | 10.1 | 0 | 15.57 | 39.43 | 36.25 | 44.57 | 0 | 22.86
Connecticut | 10.71 | 9.36 | 27.97 | 15.18 | 0 | 17.85 | 24.04 | 32.12 | 21.48 | 9 | 12.15
Delaware | 13.81 | 15.41 | 55.66 | 17.84 | 13.75 | 15.37 | 26.96 | 26.22 | 26.77 | 30.68 | 45.76
District of Columbia | 11.18 | 8.45 | 33.55 | 7.75 | 14.37 | 13.51 | 0 | 12.99 | 0 | 64.2 | 70.46
Florida | 18.43 | 13.19 | 32.71 | 16.69 | 43.25 | 50.39 | 69.81 | 31.23 | 23.49 | 0 | 0
Georgia | 8.34 | 7.82 | 24.64 | 9.37 | 46.19 | 42.51 | 23.11 | 33.07 | 30.52 | 97.3 | 0
Hawaii | 14.28 | 16.77 | 44.62 | 22.23 | 0 | 15.18 | 15.58 | 29.79 | 24.87 | 0 | 0
Idaho | 5.75 | 7.29 | 33.01 | 12.77 | 46.93 | 74.67 | 25.05 | 35.24 | 34.17 | 69.59 | 0
Illinois | 3.3 | 3.91 | 8.01 | 5.96 | 45.85 | 57.33 | 22.98 | 28.01 | 26.23 | 97.51 | 0
Indiana | 4.61 | 6.87 | 13.65 | 9.82 | 64.73 | 69.7 | 22.19 | 28.86 | 31.32 | 91.82 | 71.58
Iowa | 6.1 | 6.31 | 18.61 | 16.52 | 0 | 65.45 | 15.81 | 17.64 | 23.31 | 18.09 | 0
Kansas | 6.52 | 7.69 | 33.9 | 16.11 | 0 | 15.36 | 29.28 | 25.45 | 37.74 | 0 | 0
Kentucky | 5.45 | 6.28 | 29.9 | 12.58 | 70.72 | 14.1 | 23.4 | 46.05 | 35.9 | 49.74 | 0
Louisiana | 13.5 | 9.19 | 24.69 | 11.37 | 65.26 | 70.78 | 79.76 | 46.58 | 41.46 | 0 | 0
Maine | 17.83 | 17.93 | 20.16 | 30.83 | 0 | 0 | 17.08 | 15.65 | 13.46 | 7.82 | 9.21
Maryland | 7.32 | 8.59 | 20.89 | 12.24 | 14.18 | 52.83 | 55.89 | 41.57 | 30.66 | 18.89 | 41.32
Massachusetts | 5.75 | 5.92 | 12.9 | 7.42 | 14.31 | 52.05 | 26.63 | 28.23 | 22.88 | 7.77 | 11.84
Michigan | 4.51 | 5.73 | 10.64 | 9.44 | 55.44 | 92.45 | 19.25 | 24.8 | 22.68 | 36.25 | 57
Minnesota | 5.11 | 5.97 | 14.56 | 11.83 | 15.42 | 66.11 | 14.43 | 30.73 | 27.46 | 46.71 | 0
Mississippi | 15.13 | 16.21 | 39.49 | 19.49 | 0 | 68.63 | 27.7 | 34.74 | 31.74 | 19.31 | 0
Missouri | 7.03 | 7.93 | 22.92 | 14.91 | 0 | 84.54 | 21.85 | 34.73 | 40.73 | 0 | 0
Montana | 9.61 | 9.05 | 37.12 | 16.59 | 0 | 22.64 | 29.63 | 36.87 | 33.33 | 70.84 | 23.61
Nebraska | 7.04 | 7.24 | 51.75 | 23.98 | 0 | 15.3 | 37.53 | 50.13 | 54.35 | 0 | 0
Nevada | 8.51 | 6.62 | 10.74 | 10.64 | 25.38 | 26.38 | 37.96 | 32.35 | 40.14 | 0 | 0
New Hampshire | 16.79 | 16.33 | 41.74 | 25.51 | 0 | 68.78 | 19.87 | 15.35 | 16.07 | 11.59 | 18.22
New Jersey | 4.76 | 4.16 | 8.07 | 5.85 | 23.69 | 53.5 | 44.17 | 37.24 | 33.63 | 18.8 | 28.99
New Mexico | 6.8 | 8.01 | 35.61 | 11.92 | 76.81 | 85 | 40.12 | 30.19 | 32.01 | 0 | 0
New York | 4.03 | 3.44 | 7.16 | 4.57 | 38.58 | 51.98 | 16.22 | 17.2 | 11.23 | 10.25 | 10.73
North Carolina | 7.78 | 9.84 | 34.01 | 13.69 | 14.59 | 15.49 | 25.4 | 26.37 | 36.07 | 35.55 | 0
North Dakota | 8.15 | 9.26 | 45.62 | 19.98 | 0 | 75.27 | 15.8 | 22.87 | 25.85 | 40.59 | 15.91
Ohio | 5.23 | 6.32 | 21.3 | 10.77 | 71.38 | 85.8 | 19.24 | 25.64 | 52.95 | 33.51 | 15.49
Oklahoma | 7.43 | 8.29 | 28.97 | 12.2 | 75.11 | 63.64 | 36.59 | 32.4 | 28.72 | 0 | 0
Oregon | 7.96 | 10.96 | 30.44 | 13.62 | 0 | 59.85 | 38.74 | 47.13 | 33.08 | 47.7 | 0
Pennsylvania | 5.01 | 4.96 | 9.83 | 8.83 | 41.4 | 68.97 | 18.51 | 24.73 | 17.62 | 10.8 | 19.02
Rhode Island | 9.96 | 10.55 | 24.68 | 14.34 | 0 | 34.87 | 45.04 | 61.2 | 35 | 11.67 | 15.78
South Carolina | 10.17 | 12.64 | 39.48 | 17.85 | 88.87 | 14.36 | 24.53 | 43.25 | 28.28 | 14.25 | 0
South Dakota | 9.26 | 10.88 | 57.38 | 24.83 | 0 | 0 | 21.67 | 31.38 | 41.97 | 74.35 | 0
Tennessee | 8.49 | 9.96 | 32.3 | 19.66 | 68.92 | 56.55 | 25.24 | 31.73 | 31.68 | 77.49 | 0
Texas | 5.12 | 4.2 | 12.54 | 4.79 | 23.49 | 20.15 | 21.68 | 17.59 | 17.23 | 0 | 79.06
Utah | 6.63 | 5.31 | 18.86 | 12.72 | 54.49 | 91.74 | 18.56 | 78.74 | 71.88 | 0 | 0
Vermont | 14.57 | 14.44 | 33.28 | 25.63 | 0 | 91.21 | 18.31 | 13.16 | 11.83 | 8.84 | 12.65
Virginia | 6.74 | 8.41 | 29.2 | 11.08 | 58.82 | 71.88 | 20.99 | 27.11 | 25.46 | 25.69 | 59.6
Washington | 6.71 | 7.51 | 22.73 | 12.6 | 0 | 43.02 | 30.23 | 30.3 | 31.67 | 14.5 | 0
West Virginia | 10.85 | 12.76 | 38.99 | 21.25 | 14.03 | 14.95 | 41.42 | 76.73 | 32.96 | 44.97 | 0
Wisconsin | 4.23 | 6.07 | 15.52 | 12.6 | 54.23 | 90.03 | 15.11 | 41.02 | 34.97 | 52.08 | 12.11
Wyoming | 7.47 | 8.07 | 34.84 | 18.98 | 0 | 92.83 | 32.13 | 33.47 | 42.04 | 0 | 0
Data source: U.S. Energy Information Administration, Office of Energy Consumption and Efficiency Statistics, Forms EIA-457A, D, E, F, G of the 2020 Residential Energy Consumption Survey Notes: See RECS Terminology for the definitions of terms used in these tables. a Includes main (primary) and secondary space heating. b Clothes dryers excludes electricity used for controls and spinning the drum. c Cooking includes ranges (units with both a cooktop and an oven), separate cooktops, and separate ovens. Microwaves, small kitchen appliances, and outdoor cooking are excluded.