## Btu
Data release date: June 2023
CE5.4.ST Detailed household natural gas, propane, and fuel oil or kerosene end-use consumption in the United States by state—averages, 2020
Average site energy consumption (million Btu per household using the end use)
| Natural gas | [5 empty] | Propane |  |  | Fuel oil or kerosene
| Space heatinga | Water heating | Clothes dryersb | Cookingc | Pool heaters | Hot tub heaters | Space heatinga | Water heating | Cookingc | Space heatinga | Water heating
All homes | 44.897 | 18.154 | 2.064 | 2.023 | 39.335 | 3.929 | 35.698 | 16.666 | 2.085 | 58.503 | 19.97
Alabama | 28.591 | 14.991 | Q | 2.132 | Q | Q | 14.301 | Q | 2.512 | Q | N
Alaska | 94.501 | 32.801 | 2.219 | 2.247 | N | Q | Q | 18.099 | 2.418 | 83.071 | 23.849
Arizona | 16.062 | 14.212 | 1.923 | 1.88 | 27.915 | 4.064 | 13.957 | 13.861 | 1.283 | Q | Q
Arkansas | 44.288 | 16.065 | 1.848 | 2.095 | Q | Q | 18.225 | 15.626 | 2.05 | N | N
California | 17.602 | 18.789 | 2.142 | 2.004 | 31.476 | 3.883 | 24.364 | 16.427 | 1.806 | N | Q
Colorado | 52.591 | 19.16 | 3.231 | 2.126 | N | Q | 55.484 | 17.285 | Q | N | Q
Connecticut | 48.841 | 20.778 | 1.691 | 2.482 | N | Q | 30.214 | 19.67 | 2.355 | 70.78 | 19.756
Delaware | 40.575 | 16.847 | Q | 1.834 | Q | Q | 21.323 | 14.355 | 2.06 | 49.091 | Q
District of Columbia | 28.874 | 15.596 | 1.628 | 2.357 | Q | Q | N | Q | N | Q | Q
Florida | 8.453 | 12.809 | 2.583 | 1.462 | Q | Q | Q | 9.66 | 1.903 | N | N
Georgia | 36.961 | 17.485 | 2.863 | 2.082 | Q | Q | 17.758 | 16.783 | 1.718 | Q | N
Hawaii | Q | 14.929 | Q | 2.164 | N | Q | Q | 11.905 | 1.64 | N | N
Idaho | 51.102 | 23.147 | 1.861 | 2.071 | Q | Q | 51.233 | Q | 2.515 | Q | N
Illinois | 66.297 | 17.412 | 1.949 | 2.047 | Q | Q | 69.872 | 15.657 | 2.798 | Q | N
Indiana | 59.309 | 17.551 | 2.043 | 2.143 | Q | Q | 50.112 | 18.174 | 3.528 | Q | Q
Iowa | 56.846 | 16.118 | 2.079 | 2.161 | N | Q | 71.721 | 17.673 | 1.89 | Q | N
Kansas | 50.925 | 17.768 | 1.675 | 1.768 | N | Q | 40.676 | 17.985 | 1.866 | N | N
Kentucky | 42.971 | 17.156 | 2.35 | 1.945 | Q | Q | 19.341 | Q | 3.605 | Q | N
Louisiana | 20.76 | 17.022 | 2.476 | 1.84 | Q | Q | Q | Q | Q | N | N
Maine | 49.297 | 17.852 | Q | 2.318 | N | N | 32.864 | 13.613 | 2.622 | 61.107 | 21.25
Maryland | 43.784 | 18.064 | 1.789 | 2.157 | Q | Q | Q | Q | 1.982 | 51.936 | Q
Massachusetts | 48.857 | 19.068 | 2.208 | 2.403 | Q | Q | 35.693 | 18.406 | 1.659 | 68.331 | 21.06
Michigan | 72.663 | 16.572 | 1.999 | 1.969 | Q | Q | 67.623 | 18.744 | 2.538 | 56.795 | Q
Minnesota | 64.108 | 18.065 | 2.039 | 2.066 | Q | Q | 56.339 | 18.968 | 2.08 | Q | N
Mississippi | 34.233 | 18.848 | Q | 1.589 | N | Q | 20.634 | 16.097 | 1.896 | Q | N
Missouri | 56.745 | 16.519 | 2.455 | 2.154 | N | Q | 32.355 | Q | 2.094 | N | N
Montana | 60.518 | 24.525 | Q | 2.121 | N | Q | 43.266 | Q | 1.698 | Q | Q
Nebraska | 51.367 | 18.513 | Q | 1.944 | N | Q | 39.872 | Q | Q | N | N
Nevada | 25.095 | 18.884 | 1.634 | 2.111 | 27.346 | 3.269 | 34.105 | 20.596 | Q | N | N
New Hampshire | 44.04 | 17.744 | Q | 2.418 | N | Q | 44.74 | 18.363 | 2.368 | 71.55 | 20.254
New Jersey | 60.582 | 23.314 | 1.92 | 2.248 | 49.358 | Q | Q | Q | 1.754 | 51.85 | 19.992
New Mexico | 38.697 | 18.353 | 1.831 | 2.144 | Q | Q | 37.622 | 17.484 | 1.704 | N | N
New York | 46.188 | 19.534 | 1.98 | 2.197 | Q | 3.518 | 53.102 | 17.106 | 2.135 | 54.359 | 19.789
North Carolina | 35.732 | 17.036 | 2.169 | 1.729 | Q | Q | 20.772 | 15.277 | 1.415 | 30.638 | N
North Dakota | 69.125 | 19.388 | Q | 1.995 | N | Q | 65.441 | 16.345 | 1.936 | 65.41 | Q
Ohio | 62.258 | 17.031 | 1.884 | 1.79 | Q | Q | 49.747 | 15.625 | 1.745 | 63.161 | Q
Oklahoma | 42.585 | 19.86 | 2.504 | 1.785 | Q | Q | 23.838 | 21.598 | 2.88 | N | N
Oregon | 43.156 | 22.859 | 2.01 | 1.998 | N | Q | 15.246 | Q | 2.086 | Q | N
Pennsylvania | 57.191 | 17.515 | 1.985 | 1.858 | Q | Q | 31.185 | 20.576 | 2.267 | 58.358 | 18.35
Rhode Island | 64.328 | 21.541 | 3.029 | 2.419 | N | Q | Q | Q | 3.199 | 65.204 | 18.975
South Carolina | 29.113 | 15.585 | Q | 1.881 | Q | Q | 11.92 | Q | 2.183 | Q | N
South Dakota | 53.528 | 18.231 | Q | 1.483 | N | N | 51.582 | 14.076 | Q | Q | N
Tennessee | 43.752 | 18.193 | 2.59 | 2.636 | Q | Q | 16.693 | 17.391 | 2.025 | Q | N
Texas | 23.51 | 15.359 | 1.955 | 1.603 | 34.251 | 3.966 | 18.711 | 14.479 | 1.688 | N | Q
Utah | 46.262 | 20.596 | 2.652 | 2.196 | Q | Q | Q | Q | Q | N | N
Vermont | 47.116 | 19.669 | 2.541 | 2.334 | N | Q | 41.268 | 16.731 | 2.538 | 61.956 | 20.875
Virginia | 44.033 | 19.131 | 2.259 | 2.133 | Q | Q | 17.829 | 19.071 | 1.868 | 39.454 | Q
Washington | 46.427 | 24.161 | 1.91 | 2.158 | N | Q | 18.297 | 17.447 | 2.163 | Q | N
West Virginia | 59.888 | 16.896 | 1.511 | 2.135 | Q | Q | 20.7 | Q | 2.531 | Q | N
Wisconsin | 59.671 | 14.932 | 1.588 | 2.248 | Q | Q | 64.084 | 15.961 | 2.46 | Q | Q
Wyoming | 63.019 | 18.816 | 2.224 | 1.904 | N | Q | 83.354 | Q | Q | N | N
Data source: U.S. Energy Information Administration, Office of Energy Consumption and Efficiency Statistics, Forms EIA-457A, D, E, F, G of the 2020 Residential Energy Consumption Survey Notes: Because of rounding, data may not sum to totals. See RECS Terminology for the definitions of terms used in these tables. Differences in estimates between states may not be statistically significant. Btu = British thermal units a Includes main (primary) and secondary space heating. b Clothes dryers excludes electricity used for controls and spinning the drum. c Cooking includes ranges (units with both a cooktop and an oven), separate cooktops, and separate ovens. Microwaves, small kitchen appliances, and outdoor cooking are excluded. Q = Data withheld because either the relative standard error (RSE) was greater than 50% or fewer than 10 households in reporting sample. N = No households in reporting sample.

## physical units
Data release date: June 2023
CE5.4.ST Detailed household natural gas, propane, and fuel oil or kerosene end-use consumption in the United States by state—averages, 2020
Average site energy consumption
| Natural gas (hundred cubic feet per household using the end use) | [5 empty] | Propane (gallons per household using the end use) |  |  | Fuel oil or kerosene (gallons per household using the end use)
| Space heatinga | Water heating | Clothes dryersb | Cookingc | Pool heaters | Hot tub heaters | Space heatinga | Water heating | Cookingc | Space heatinga | Water heating
All homes | 446 | 181 | 20 | 20 | 391 | 39 | 390 | 182 | 23 | 426 | 145
Alabama | 283 | 148 | Q | 21 | Q | Q | 156 | Q | 27 | Q | N
Alaska | 969 | 336 | 23 | 23 | N | Q | Q | 198 | 26 | 605 | 174
Arizona | 172 | 149 | 20 | 20 | 289 | 43 | 153 | 152 | 14 | Q | Q
Arkansas | 443 | 161 | 19 | 21 | Q | Q | 199 | 171 | 22 | N | N
California | 174 | 185 | 21 | 20 | 313 | 39 | 266 | 180 | 20 | N | Q
Colorado | 599 | 218 | 37 | 24 | N | Q | 607 | 189 | Q | N | Q
Connecticut | 477 | 203 | 17 | 24 | N | Q | 330 | 215 | 26 | 515 | 144
Delaware | 392 | 163 | Q | 18 | Q | Q | 233 | 157 | 23 | 357 | Q
District of Columbia | 281 | 152 | 16 | 23 | Q | Q | N | Q | N | Q | Q
Florida | 83 | 125 | 25 | 14 | Q | Q | Q | 106 | 21 | N | N
Georgia | 371 | 175 | 29 | 21 | Q | Q | 194 | 184 | 19 | Q | N
Hawaii | Q | 158 | Q | 23 | N | Q | Q | 130 | 18 | N | N
Idaho | 557 | 252 | 21 | 23 | Q | Q | 560 | Q | 28 | Q | N
Illinois | 655 | 172 | 19 | 20 | Q | Q | 764 | 171 | 31 | Q | N
Indiana | 578 | 171 | 20 | 21 | Q | Q | 548 | 199 | 39 | Q | Q
Iowa | 550 | 156 | 20 | 21 | N | Q | 784 | 193 | 21 | Q | N
Kansas | 515 | 180 | 17 | 18 | N | Q | 445 | 197 | 20 | N | N
Kentucky | 419 | 167 | 23 | 19 | Q | Q | 211 | Q | 39 | Q | N
Louisiana | 204 | 167 | 24 | 18 | Q | Q | Q | Q | Q | N | N
Maine | 477 | 173 | Q | 22 | N | N | 359 | 149 | 29 | 445 | 155
Maryland | 426 | 176 | 17 | 21 | Q | Q | Q | Q | 22 | 378 | Q
Massachusetts | 478 | 186 | 22 | 23 | Q | Q | 390 | 201 | 18 | 497 | 153
Michigan | 705 | 161 | 19 | 19 | Q | Q | 739 | 205 | 28 | 413 | Q
Minnesota | 628 | 177 | 20 | 20 | Q | Q | 616 | 207 | 23 | Q | N
Mississippi | 336 | 185 | Q | 16 | N | Q | 226 | 176 | 21 | Q | N
Missouri | 570 | 166 | 25 | 22 | N | Q | 354 | Q | 23 | N | N
Montana | 648 | 261 | Q | 23 | N | Q | 473 | Q | 19 | Q | Q
Nebraska | 510 | 183 | Q | 19 | N | Q | 436 | Q | Q | N | N
Nevada | 274 | 202 | 17 | 23 | 285 | 34 | 373 | 225 | Q | N | N
New Hampshire | 430 | 173 | Q | 24 | N | Q | 489 | 201 | 26 | 521 | 147
New Jersey | 586 | 225 | 19 | 22 | 479 | Q | Q | Q | 19 | 377 | 146
New Mexico | 460 | 217 | 22 | 25 | Q | Q | 411 | 191 | 19 | N | N
New York | 453 | 191 | 19 | 21 | Q | 34 | 581 | 187 | 23 | 396 | 144
North Carolina | 354 | 169 | 22 | 17 | Q | Q | 227 | 167 | 15 | 223 | N
North Dakota | 681 | 191 | Q | 20 | N | Q | 716 | 179 | 21 | 476 | Q
Ohio | 602 | 165 | 18 | 17 | Q | Q | 544 | 171 | 19 | 460 | Q
Oklahoma | 429 | 200 | 25 | 18 | Q | Q | 261 | 236 | 31 | N | N
Oregon | 422 | 223 | 20 | 19 | N | Q | 167 | Q | 23 | Q | N
Pennsylvania | 566 | 173 | 20 | 18 | Q | Q | 341 | 225 | 25 | 425 | 134
Rhode Island | 628 | 210 | 30 | 24 | N | Q | Q | Q | 35 | 475 | 138
South Carolina | 288 | 154 | Q | 19 | Q | Q | 130 | Q | 24 | Q | N
South Dakota | 531 | 181 | Q | 15 | N | N | 564 | 154 | Q | Q | N
Tennessee | 435 | 181 | 26 | 26 | Q | Q | 183 | 190 | 22 | Q | N
Texas | 239 | 155 | 20 | 16 | 340 | 39 | 205 | 158 | 18 | N | Q
Utah | 525 | 233 | 30 | 25 | Q | Q | Q | Q | Q | N | N
Vermont | 458 | 191 | 25 | 23 | N | Q | 451 | 183 | 28 | 451 | 152
Virginia | 424 | 184 | 22 | 21 | Q | Q | 195 | 209 | 20 | 287 | Q
Washington | 437 | 227 | 18 | 20 | N | Q | 200 | 191 | 24 | Q | N
West Virginia | 572 | 162 | 14 | 20 | Q | Q | 226 | Q | 28 | Q | N
Wisconsin | 589 | 147 | 16 | 22 | Q | Q | 701 | 175 | 27 | Q | Q
Wyoming | 722 | 216 | 26 | 21 | N | Q | 911 | Q | Q | N | N
Data source: U.S. Energy Information Administration, Office of Energy Consumption and Efficiency Statistics, Forms EIA-457A, D, E, F, G of the 2020 Residential Energy Consumption Survey Notes: Because of rounding, data may not sum to totals. See RECS Terminology for the definitions of terms used in these tables. Differences in estimates between states may not be statistically significant. a Includes main (primary) and secondary space heating. b Clothes dryers excludes electricity used for controls and spinning the drum. c Cooking includes ranges (units with both a cooktop and an oven), separate cooktops, and separate ovens. Microwaves, small kitchen appliances, and outdoor cooking are excluded. Q = Data withheld because either the relative standard error (RSE) was greater than 50% or fewer than 10 households in reporting sample. N = No households in reporting sample.

## rse
Data release date: June 2023
Relative standard errors (RSEs) for CE5.4.ST Detailed household natural gas, propane, and fuel oil or kerosene end-use consumption in the United States by state—averages, 2020
RSEs for average site energy consumption
| Natural gas | [5 empty] | Propane |  |  | Fuel oil or kerosene
| Space heatinga | Water heating | Clothes dryersb | Cookingc | Pool heaters | Hot tub heaters | Space heatinga | Water heating | Cookingc | Space heatinga | Water heating
All homes | 0.83 | 0.58 | 1.9 | 1.1 | 5.9 | 6.25 | 3.09 | 1.73 | 2.32 | 2.48 | 1.58
Alabama | 8 | 6.16 | 43.41 | 16.59 | 88.48 | 36.98 | 27.61 | 19.26 | 15.94 | 48.73 | 0
Alaska | 4.19 | 4.88 | 10.77 | 5.69 | 0 | 40.79 | 32.05 | 14.1 | 12.4 | 7.8 | 6.03
Arizona | 5.33 | 3.56 | 10.09 | 8.1 | 20.39 | 24.6 | 23.25 | 9.79 | 20.78 | 0 | 0
Arkansas | 6.81 | 4.65 | 13.43 | 14.77 | 0 | 0 | 20.05 | 16.05 | 14.94 | 0 | 0
California | 2.87 | 1.61 | 5.29 | 2.76 | 14.32 | 15.33 | 18.49 | 5.83 | 13.42 | 0 | 0
Colorado | 3.26 | 2.83 | 45.47 | 6.76 | 0 | 0 | 28.86 | 11.75 | 26.18 | 0 | 0
Connecticut | 7.63 | 5.98 | 13.91 | 10.43 | 0 | 0 | 21.16 | 18.25 | 13.98 | 6.31 | 5.54
Delaware | 8.3 | 6 | 47.87 | 10.54 | 0 | 0 | 18.41 | 13.77 | 13.82 | 14.35 | 18.76
District of Columbia | 9.4 | 4.21 | 19.73 | 6.28 | 0 | 0 | 0 | 0 | 0 | 46.16 | 25.04
Florida | 11.46 | 7.38 | 20.53 | 12.32 | 24.32 | 28.19 | 63.09 | 15.93 | 12.51 | 0 | 0
Georgia | 5.33 | 3.65 | 16.4 | 7.32 | 19.65 | 31.18 | 16.16 | 15.43 | 15.91 | 122.16 | 0
Hawaii | 0 | 8.45 | 31.4 | 15.16 | 0 | 0 | 0 | 14.12 | 17.54 | 0 | 0
Idaho | 3.68 | 4.82 | 25.05 | 8.07 | 20.45 | 37.78 | 18.26 | 10.87 | 20.56 | 54.29 | 0
Illinois | 3.12 | 2.27 | 6.01 | 5.03 | 20.63 | 43.87 | 12.54 | 7.28 | 11.35 | 87.18 | 0
Indiana | 3.53 | 4.02 | 8.92 | 7.73 | 64.47 | 16.42 | 13.04 | 8.18 | 11.81 | 130.55 | 35.54
Iowa | 4.18 | 3.69 | 10.28 | 12.3 | 0 | 28.73 | 6.64 | 4.3 | 14.79 | 0 | 0
Kansas | 4.37 | 4.6 | 16.3 | 8.16 | 0 | 0 | 16.72 | 8.41 | 14.28 | 0 | 0
Kentucky | 3.93 | 3.67 | 18.83 | 9.75 | 18.16 | 0 | 20.28 | 15.88 | 10.73 | 35.32 | 0
Louisiana | 9.27 | 3.78 | 13.82 | 7.49 | 52.03 | 69.93 | 79.84 | 18.01 | 17.04 | 0 | 0
Maine | 9.24 | 8.06 | 0 | 17.84 | 0 | 0 | 11.74 | 7.22 | 9.23 | 5.49 | 4.29
Maryland | 5.21 | 4.82 | 9.15 | 9.97 | 0 | 38.18 | 51.96 | 31.89 | 20.05 | 8.59 | 12.95
Massachusetts | 3.53 | 3.73 | 9.44 | 5.78 | 0 | 31.85 | 17.26 | 6.66 | 14.36 | 4.76 | 3.56
Michigan | 3.05 | 3.12 | 7.83 | 6.68 | 14.28 | 110.87 | 10.53 | 9.1 | 12.94 | 24.49 | 42.19
Minnesota | 3.53 | 3.41 | 11.43 | 8.54 | 0 | 39.12 | 10.47 | 11.74 | 18.52 | 15.26 | 0
Mississippi | 9.63 | 9.03 | 17.05 | 13.24 | 0 | 0 | 18.41 | 16.12 | 17.38 | 0 | 0
Missouri | 4.28 | 4.36 | 15.33 | 10.23 | 0 | 93.91 | 11.91 | 15.64 | 26.34 | 0 | 0
Montana | 6.27 | 6.69 | 18.43 | 10.59 | 0 | 0 | 15.26 | 3.79 | 16.82 | 104.42 | 0
Nebraska | 5.13 | 5.25 | 24.05 | 21.28 | 0 | 0 | 26.4 | 25.22 | 25.93 | 0 | 0
Nevada | 6.72 | 4.48 | 7.47 | 7.91 | 16.32 | 18.18 | 30.88 | 13.3 | 13.52 | 0 | 0
New Hampshire | 12.65 | 8.2 | 27.22 | 18.99 | 0 | 48.22 | 13.81 | 8.53 | 8.4 | 5.58 | 7.82
New Jersey | 3.86 | 3.18 | 5.13 | 4.95 | 8.62 | 41.27 | 32.12 | 14.16 | 17.43 | 10.78 | 6.92
New Mexico | 6.02 | 5.93 | 24.68 | 9.3 | 39.32 | 81.01 | 23.95 | 12.47 | 17.12 | 0 | 0
New York | 3.19 | 2.35 | 6.15 | 4.25 | 26.34 | 40.09 | 9.57 | 6.51 | 8.16 | 6.45 | 3.41
North Carolina | 5.18 | 4.44 | 18.87 | 8.97 | 0 | 0 | 21.86 | 12.44 | 23.54 | 20.41 | 0
North Dakota | 4.97 | 4.83 | 28.81 | 14.91 | 0 | 41.74 | 8.88 | 11.41 | 13.65 | 17.6 | 0
Ohio | 3.57 | 4.05 | 12.28 | 8.15 | 17.53 | 98.3 | 10.42 | 6.2 | 46.11 | 20.72 | 0
Oklahoma | 4.81 | 4.74 | 20.97 | 7.91 | 75.23 | 51.24 | 28.39 | 12.19 | 14.1 | 0 | 0
Oregon | 4.6 | 6.89 | 14.44 | 7.74 | 0 | 43.6 | 32.39 | 18.86 | 14.49 | 24 | 0
Pennsylvania | 4.26 | 3.04 | 7.09 | 5.43 | 21.6 | 58.44 | 13.24 | 11.23 | 8.54 | 7.61 | 7.9
Rhode Island | 7.55 | 7.05 | 14.27 | 10.35 | 0 | 0 | 29.17 | 17.93 | 20 | 7.53 | 6.34
South Carolina | 5.59 | 6.74 | 24.13 | 12.56 | 124.29 | 0 | 19.96 | 27 | 23.11 | 0 | 0
South Dakota | 7.33 | 6.44 | 48.57 | 17.82 | 0 | 0 | 11.17 | 9.69 | 26.21 | 55.51 | 0
Tennessee | 6.45 | 5.43 | 18.12 | 16.14 | 60.75 | 36.18 | 19.28 | 11.21 | 10.98 | 82.19 | 0
Texas | 3.87 | 2.01 | 8.44 | 3.45 | 15.25 | 10.22 | 16.65 | 6.14 | 10.57 | 0 | 14.83
Utah | 5.71 | 3.86 | 14.73 | 9.86 | 41.1 | 90.97 | 0 | 38.2 | 60.36 | 0 | 0
Vermont | 9.54 | 6.82 | 20.73 | 14.29 | 0 | 108.6 | 10.15 | 4.69 | 8.05 | 4.87 | 5.78
Virginia | 5.49 | 4.54 | 22.15 | 7.84 | 14.75 | 70.27 | 18.88 | 8.26 | 14.75 | 18.19 | 18.07
Washington | 3.71 | 4.37 | 15.9 | 9.95 | 0 | 20.71 | 21.54 | 10.16 | 18.83 | 0 | 0
West Virginia | 5.98 | 6.71 | 25.81 | 16.98 | 0 | 0 | 36.25 | 24.35 | 17.51 | 31.28 | 0
Wisconsin | 3.01 | 4.14 | 8.25 | 9.87 | 12.78 | 105.39 | 9.61 | 17.01 | 24.4 | 39.7 | 0
Wyoming | 5.48 | 5.1 | 23.61 | 11.93 | 0 | 139.19 | 22.54 | 12.14 | 22.45 | 0 | 0
Data source: U.S. Energy Information Administration, Office of Energy Consumption and Efficiency Statistics, Forms EIA-457A, D, E, F, G of the 2020 Residential Energy Consumption Survey Notes: See RECS Terminology for the definitions of terms used in these tables. a Includes main (primary) and secondary space heating. b Clothes dryers excludes electricity used for controls and spinning the drum. c Cooking includes ranges (units with both a cooktop and an oven), separate cooktops, and separate ovens. Microwaves, small kitchen appliances, and outdoor cooking are excluded.